## Placas
| Board | Specs | [7 empty] | Prize (€)
|  | Size (cm) | Weight (g) | Analogic Pins | Digital Pins | Comunication Type | Processor
[7 empty] | Model | nº of Cores | Speed (MHz)
Bitalino | BITalino (r)evolution Board Kit BLE/BT | 20x20x10 | 300 | 4 input (10 bits) 2 input (6 bits) 1 output (8 bits) | 2 input 2 output | Bluetooth | ATMEGA238P | 1 | 20 | 228.7
Raspberry Pi | Raspberry Pi Model 4B | 10x7x3 | 50 | Doesn't have | 26 input/output | Wifi Bluetooth | CORTEX A72 | 4 | 2200 | 62.95
| Raspberry Pi Zero 2W | 1x6.5x3 | 16 | Doesn't have | 26 input/output | Wifi Bluetooth | CORTEX A53 | 4 | 400 | 18.9
Arduino | Arduino nano 33 IoT | 1x4.8x1.8 | 5 | 8 input (10 bits) | 14 input/output | Wifi Bluetooth | CORTEX-M0 | 1 | 50 | 20.8
Espressif | ESP32 | 15.1x2.3 | 6.8 | 18 input (12 bits) | 34 input/output | Wifi Bluetooth | Xtensa LX6 | 2 | 240 | 18.8
| Placa | Especificaciones | [7 empty] | Precio (€)
|  | Tamaño (cm) | Peso (g) | Puertos Analógicos | Puertos Digitales | Tipo de Comunicación | Procesador
[7 empty] | Modelo | nº de Nucleos | Velocidad (MHz)
Bitalino | BITalino (r)evolution Board Kit BLE/BT | 20x20x10 | 300 | 4 entrada (10 bits) 2 entrada (6 bits) 1 salida (8 bits) | 2 entrada 2 salida | Bluetooth | ATMEGA238P | 1 | 20 | 228.7
Raspberry Pi | Raspberry Pi Model 4B | 10x7x3 | 50 | No tiene | 26 entrada/salida | Wifi Bluetooth | CORTEX A72 | 4 | 2200 | 62.95
| Raspberry Pi Zero 2W | 1x6.5x3 | 16 | No tiene | 26 entrada/salida | Wifi Bluetooth | CORTEX A53 | 4 | 400 | 18.9
Arduino | Arduino nano 33 IoT | 1x4.8x1.8 | 5 | 8 entrada (10 bits) | 14 entrada/salida | Wifi Bluetooth | CORTEX-M0 | 1 | 50 | 20.8
Espressif | ESP32 | 15.1x2.3 | 6.8 | 18 entrada (12 bits) | 34 entrada/salida | Wifi Bluetooth | Xtensa LX6 | 2 | 240 | 18.8

## Max30100_21
Sensor | Especificaciones
| Colores LED | Sensor de Temperatura | Comunicación I2C | Resolucuión ADC | Precio (€)
Max30100 | Rojo Infrarrojo | Sí | Sí | 14 bits | 4.85
Max30102 | Rojo Infrarrojo | Sí | Sí | 18 bits | 4.99
Sensor | Specs
| LED Colours | Temperature Sensor | I2C Comunication | ADC Resolution | Prize (€)
Max30100 | Red Infrared | Yes | Yes | 14 bits | 4.85
Max30102 | Red Infrared | Yes | Yes | 18 bits | 4.99